## Bill of Materials
Bill of Materials
Type |  | Harness
Part Number |  | 010-53-001
Manufacturer |  | J P Techatronics
Description |  | Control Harness
Internal Part Number
Id | Type | Manufacturer | Part Number | Description | Quantity | Usage | IPN
1 | Backshell | Bosch | 1928 405 163 | 56 Pin Cover Outlet Straight | 1 | 820
2 | Connector | Bosch | 1928 405 162 | Holding Plate 56 Way Connector | 1 | See Drawing
3 | Connector | Bosch | 1928 405 217 | Connector, 56-Way Mod B, Code 13, Exit Right, Black | 1 | 820
4 | Connector | TE Connectivity / DEUTSCH | HD34-18-8PN-059 | Circular Connector; RECP ASM DEUTSCH HDSeries / HD30 Series | 1 | 800 | 440-74-276
5 | Connector | TE Connectivity - Deutsch | DT06-4S | Plug 4 Socket | 2 | 826, 827 | 440-74-004
6 | Connector | TE Connectivity - Deutsch | DT06-3S | 440-74-056 Plug 3 Socket | 6 | 822, 823, 824, 825, 840, 861
7 | Connector | TE Connectivity | 776164-1 | Conn Housing PL 35 POS 4mm Crimp ST Cable Mount Automotive Package | 1 | 821
8 | Connector | Waytek | 46033 | Inline Fuse ATC Fuse Holder | 2 | 801, 803 | 170279
9 | Connector | TE Connectivity - Deutsch | DT06-2S | Plug 2 Cond Socket | 2 | 850, 851 | 440-74-002
10 | Connector | Amphenol Sine Systems | AT04-3P-RJ120 | 3-Way Receptacle, Male Connector with 120 OHM Terminating Resistor (J1939) | 4 | 822_C, 823_C, 824_C, 825_C
11 | Connector | TE Connectivity - Deutsch | DT04-3P | 3 Pin Recepticle | 1 | 840_C | 440-74-055
12 | Connector | TE Connectivity | 1-1456426-5 | MCON - Connector 4 Pos Sld 1.2mm cln body MCON Key ACPA | 1 | 860
13 | Connector | TE Connectivity - Deutsch | DT04-2P-RT02 | 440-73-005 2 Pin Diode Receptacle | 1 | 851_D
15 | Contact | TE Connectivity | 1241608-1 | 18-15 AWG Straight Clean Body Receptacle Power Quadlok System | 5 | See Wiring Table
16 | Contact | TE Connectivity - Deutsch | 0462-201-16141 | #16 Contact Socket 20-16 AWG | 12 | See Wiring Table | 440-74-014-01
17 | Contact | TE Connectivity | 770678-1 | Connector Accessories Seal Nylon 6/6 Natural Automotive Package | 29 | See Wiring Table
18 | Contact | TE Connectivity | 770854-1 | Socket Contact Crimp Contact 20 AWG Min 16 AWG Max 2.50 mm 250V AC/DC 17A | 6 | See Wiring Table
19 | Contact | TE Connectivity - Deutsch | 0462-201-1631 | #16 Gold Contact Socket 16-20 AWG | 10 | See Wiring Table | 440-74-171
20 | Contact | TE Connectivity - Deutsch | 114017 | #16 & #12 Deutsch Sealing Plug | 10 | See Wiring Table | 440-74-020
21 | Contact | TE Connectivity - Deutsch | 0460-204-12141 | #12 Contact Pin 12-14 AWG | 5 | See Wiring Table | 440-74-074
22 | Contact | TE Connectivity - Deutsch | 0462-209-16141 | #16 Contact Socket 14-1 AWG | 4 | See Wiring Table | 440-74-014
23 | Contact | TE Connectivity | 1670146-1 | Conn MCP Connecter Headers and PCB Receptacles POS Crimpmm ST Cable Mount Strip | 4 | See Wiring Table
24 | Contact | Bosch | 1928 405 239 | Sealing Plug BCB 0.6 | 34 | See Wiring Table
25 | Contact | Bosch | 1928 405 240 | Sealing Plug BCB 1.5 | 3 | See Wiring Table
58 | Contact | Bosch | 1928 492 555 | Contact BCB 0.6 16-20 AWG | 14 | See Wiring Table
27 | Lock | Bosch | 1928 405 165 | Secondary Locking Plate for 56 Way Connector | 1 | 820
28 | Lock | TE Connectivity - Deutsch | W2-S | Locking Wedge DT06-2S | 2 | 850, 851 | 440-74-022
29 | Lock | TE Connectivity - Deutsch | W3-S | Locking Wedge DT06-3S 440-74-057 | 2 | 840, 861
30 | Lock | TE Connectivity - Deutsch | W4-S | Locking Wedge 4 Socket DT06-4S | 2 | 826, 827
31 | Lock | TE Connectivity / DEUTSCH | W3S-1939 | LOCKING WEDGE 3 DEUTSCH "J-1939" | 4 | 822, 823, 824, 825 | 440-74-059
32 | Sleeving |  | Black Braided Nylon | Black Braided Nylon | 128.5 in | See Drawing
33 | Wire |  | 18 AWG Black | Generic Wire | 38.5 in | W5, W13, W14, W19, W20, W46
34 | Wire |  | 12 AWG Red | 12 AWG Red | 74 in | W6, W33
35 | Wire |  | 16 AWG Red | Generic Wire | 70.5 in | W7, W8, W9, W11, W32, W43, W68, W69, W70
36 | Wire |  | 16 AWG Black | Generic Wire | 10 in | W3, W4, W18
37 | Wire |  | 18 AWG Red | Generic Wire | 40.5 in | W10, W16, W40, W41, W44
38 | Wire |  | 18 AWG Orange | Generic Wire | 20.5 in | W17
39 | Wire |  | J1939 CAN Hi |  | 76 in | W21, W23, W24, W25, W34, W49, W50, W65, W66, W67
40 | Wire |  | J1939 CAN Lo |  | 76 in | W26, W27, W28, W29, W30, W47, W48, W61, W62, W63
44 | Wire |  | 14 AWG Red | Generic Wire | 107.5 in | W31, W42, W60, W64
45 | Wire |  | 14 AWG White-Black | Generic Wire | 7 in | W51
46 | Wire |  | 14 AWG White | Generic Wire | 7 in | W52
47 | Wire |  | 14 AWG Black | Generic Wire | 60.5 in | W1, W2, W45, W53, W54
48 | Wire |  | 20 AWG Black | Generic Wire | 10 in | W58
49 | Wire |  | 18 AWG BR/RD | 18 AWG Brown w/Red Stripe | 28.5 in | W38
50 | Wire |  | 16 AWG BLACK | 16AWG GXL Wire Black | 8 in | W12, W55
54 | Wire |  | 18 AWG Blue | Generic Wire | 20 in | W59
55 | Wire |  | 18 AWG White-Black | Generic Wire | 20 in | W57
56 | Wire |  | 18 AWG Violet | Generic Wire | 28.5 in | W39
57 | Wire |  | 18 AWG Pink | Generic Wire | 20 in | W56
52 | Wire Seal | TE Connectivity | 2098582-1 | Connector Accessories Seal Straight Silicone Red Automotive | 4 | See Wiring Table

## Wiring Table
Wiring Table
Type |  | Harness
Part Number |  | 010-53-001
Manufacturer |  | J P Techatronics
Description |  | Control Harness
Internal Part Number
From | To | Conductor | Conductor PN | Twisted With | Gauge | Length | From Contact PN | To Contact PN | Notes
800.A | 801.01 | W6.Red | 12 AWG Red |  | 12 AWG | 47 in | 0460-204-12141 |  | +12V Switched
800.B | S18 | W54.Black | 14 AWG Black |  | 14 AWG | 5 in | 0460-204-12141 |  | Ground (Splice)
800.C | 840.A | W51.White-Black | 14 AWG White-Black |  | 14 AWG | 7 in | 0460-204-12141 | 0462-209-16141 | Trap Door Open
800.D | 840.B | W52.White | 14 AWG White |  | 14 AWG | 7 in | 0460-204-12141 | 0462-209-16141 | Trap Door Close
800.H | 803.01 | W60.Red | 14 AWG Red |  | 14 AWG | 47 in | 0460-204-12141 |  | +12V Battery
820.3 | S5 | W13.Black | 18 AWG Black |  | 18 AWG | 10 in | 1928 492 555 |  | Sensor Ground (Splice)
820.5 | S2 | W5.Black | 18 AWG Black |  | 18 AWG | 6 in | 1928 492 555 |  | Switch In High
820.7 | S4 | W40.Red | 18 AWG Red |  | 18 AWG | 6 in | 1928 492 555 |  | Ignition Power (Splice)
820.9 | S21 | W49.Yellow | J1939 CAN Hi |  | 18 AWG | 4 in | 1928 492 555 |  | CAN B Hi
820.10 | S22 | W47.Green | J1939 CAN Lo |  | 18 AWG | 4 in | 1928 492 555 |  | CAN B Lo
820.20 | S4 | W10.Red | 18 AWG Red |  | 18 AWG | 6 in | 1928 492 555 |  | Ignition Power
820.43 | 861.C | W16.Red | 18 AWG Red |  | 18 AWG | 20.5 in | 1928 492 555 | 0462-201-16141 | +5V Power
820.45 | 861.B | W17.Orange | 18 AWG Orange |  | 18 AWG | 20.5 in | 1928 492 555 | 0462-201-16141 | PSI Transducer Signal
820.49 | S16 | W8.Red | 16 AWG Red |  | 16 AWG | 4 in | 1241608-1 |  | +12V Power Capacitor Out
820.50 | S16 | W9.Red | 16 AWG Red |  | 16 AWG | 4 in | 1241608-1 |  | +12V Power Capacitor Out
820.51 | S17 | W3.Black | 16 AWG Black |  | 16 AWG | 4 in | 1241608-1 |  | Ground (Splice)
820.52 | S17 | W4.Black | 16 AWG Black |  | 16 AWG | 4 in | 1241608-1 |  | Ground (Splice)
821.5 | S7 | W21.Yellow | J1939 CAN Hi |  | 18 AWG | 4 in | 770854-1 |  | CAN A Hi
821.6 | S8 | W28.Green | J1939 CAN Lo |  | 18 AWG | 4 in | 770854-1 |  | CAN A Lo
821.13 | S6 | W19.Black | 18 AWG Black |  | 18 AWG | 4 in | 770854-1 |  | Ground (Splice)
821.14 | S6 | W20.Black | 18 AWG Black |  | 18 AWG | 4 in | 770854-1 |  | Ground (splice)
821.16 | S13 | W41.Red | 18 AWG Red |  | 18 AWG | 4 in | 770854-1 |  | Ignition Power
821.24 | S20 | W11.Red | 16 AWG Red |  | 16 AWG | 4 in | 770854-1 |  | +12V Battery Power
822.A | S9 | W24.Yellow | J1939 CAN Hi |  | 18 AWG | 2 in | 0462-201-1631 |  | CAN A Hi
822.B | S10 | W30.Green | J1939 CAN Lo |  | 18 AWG | 2 in | 0462-201-1631 |  | CAN A Lo
823.A | S7 | W25.Yellow | J1939 CAN Hi |  | 18 AWG | 2 in | 0462-201-1631 |  | CAN A Hi
823.B | S8 | W29.Green | J1939 CAN Lo |  | 18 AWG | 2 in | 0462-201-1631 |  | CAN A Lo
826.03 | S24 | W48.Green | J1939 CAN Lo |  | 18 AWG | 4 in | 0462-201-1631 |  | CAN B Lo
827.02 | S4 | W43.Red | 16 AWG Red |  | 16 AWG | 6 in | 0462-201-16141 |  | Ignition Power
827.03 | S16 | W32.Red | 16 AWG Red |  | 16 AWG | 8 in | 0462-201-16141 |  | +12V Power Capacitor Out
827.04 | S2 | W12.Black | 16 AWG BLACK |  | 16 AWG | 6 in | 0462-201-16141 |  | Ground (Splice)
850.01 | 820.55 | W38.Brown-Red | 18 AWG BR/RD |  | 18 AWG | 28.5 in | 0462-201-16141 | 1241608-1 | EDC Out
850.02 | 820.37 | W39.Violet | 18 AWG Violet |  | 18 AWG | 28.5 in | 0462-201-16141 | 1928 492 555 | EDC Return
851.01 | S20 | W70.Red | 16 AWG Red |  | 16 AWG | 2 in | 0462-201-16141 |  | +12V Switched
851.02 | S13 | W69.Red | 16 AWG Red |  | 16 AWG | 2 in | 0462-201-16141 |  | +12V Switched
860.1 | 820.41 | W56.Pink | 18 AWG Pink |  | 18 AWG | 20 in | 1670146-1 | 1928 492 555 | 5V Vref
860.2 | 820.18 | W59.Blue | 18 AWG Blue |  | 18 AWG | 20 in | 1670146-1 | 1928 492 555 | Temp Signal
860.3 | S5 | W58.Black | 20 AWG Black |  | 20 AWG | 10 in | 1670146-1 |  | Ground (Splice)
860.4 | 820.19 | W57.White-Black | 18 AWG White-Black |  | 18 AWG | 20 in | 1670146-1 | 1928 492 555 | Speed Signal
861.A | S5 | W14.Black | 18 AWG Black |  | 18 AWG | 10.5 in | 0462-201-16141 |  | Ground (Splice)
S2 | S1 | W2.Black | 14 AWG Black |  | 14 AWG | 7.5 in |  |  | Ground
S3 | 801.02 | W33.Red | 12 AWG Red |  | 12 AWG | 27 in |  |  | +12V
S3 | 826.01 | W44.Red | 18 AWG Red |  | 18 AWG | 4 in |  | 0462-201-16141 | +12V Power (Splice)
S4 | S3 | W7.Red | 16 AWG Red |  | 16 AWG | 38.5 in |  |  | +12V Power (Splice)
S6 | S1 | W18.Black | 16 AWG Black |  | 16 AWG | 2 in |  |  | Ground (splice)
S9 | 820.12 | W23.Yellow | J1939 CAN Hi |  | 18 AWG | 4 in |  | 1928 492 555 | CAN A Hi
S9 | S7 | W34.Yellow | J1939 CAN Hi |  | 18 AWG | 11.5 in |  |  | CAN A Hi
S10 | 820.11 | W26.Green | J1939 CAN Lo |  | 18 AWG | 4 in |  | 1928 492 555 | CAN A Lo
S10 | S8 | W27.Green | J1939 CAN Lo |  | 18 AWG | 11.5 in |  |  | CAN A Lo
S13 | S3 | W42.Red | 14 AWG Red |  | 14 AWG | 33 in |  |  | Ignition Power (Splice)
S15 | 826.04 | W46.Black | 18 AWG Black |  | 18 AWG | 4 in |  | 0462-201-16141 | Ground (Splice)
S15 | S1 | W1.Black | 14 AWG Black |  | 14 AWG | 31 in |  |  | Ground
S15 | S18 | W45.Black | 14 AWG Black |  | 14 AWG | 15 in |  |  | Ground (Splice)
S17 | S2 | W55.Black | 16 AWG BLACK |  | 16 AWG | 2 in |  |  | Ground (Splice)
S18 | 840.C | W53.Black | 14 AWG Black |  | 14 AWG | 2 in |  | 0462-209-16141 | Ground (Splice)
S19 | 803.02 | W64.Red | 14 AWG Red |  | 14 AWG | 14 in |  |  | +12V Battery Fused
S19 | 827.01 | W31.Red | 14 AWG Red |  | 14 AWG | 13.5 in |  | 0462-209-16141 | 12V Battery
S19 | S20 | W68.Red | 16 AWG Red |  | 16 AWG | 2 in |  |  | +12V Battery Fused
S21 | 824.A | W66.Yellow | J1939 CAN Hi |  | 18 AWG | 2 in |  | 0462-201-1631 | CAN B Hi
S22 | 824.B | W63.Green | J1939 CAN Lo |  | 18 AWG | 2 in |  | 0462-201-1631 | CAN B Lo
S23 | 825.A | W67.Yellow | J1939 CAN Hi |  | 18 AWG | 2 in |  | 0462-201-1631 | CAN B Hi
S23 | 826.02 | W65.Yellow | J1939 CAN Hi |  | 18 AWG | 4 in |  | 0462-201-1631 | CAN B Hi
S23 | S21 | W50.Yellow | J1939 CAN Hi |  | 18 AWG | 40.5 in |  |  | CAN B Hi
S24 | 825.B | W62.Green | J1939 CAN Lo |  | 18 AWG | 2 in |  | 0462-201-1631 | CAN B Lo
S24 | S22 | W61.Green | J1939 CAN Lo |  | 18 AWG | 40.5 in |  |  | CAN B Lo

## Cutlist
Cutlist
Type |  | Harness
Part Number |  | 010-53-001
Manufacturer |  | J P Techatronics
Description |  | Control Harness
Internal Part Number
# | Type | Reference Designator | Part Number | Color | Gauge | Length | Twisted With
1 | Wire | W1 | 14 AWG Black | Black | 14 AWG | 31 in
2 | Wire | W2 | 14 AWG Black | Black | 14 AWG | 7.5 in
3 | Wire | W3 | 16 AWG Black | Black | 16 AWG | 4 in
4 | Wire | W4 | 16 AWG Black | Black | 16 AWG | 4 in
5 | Wire | W5 | 18 AWG Black | Black | 18 AWG | 6 in
6 | Wire | W6 | 12 AWG Red | Red | 12 AWG | 47 in
7 | Wire | W7 | 16 AWG Red | Red | 16 AWG | 38.5 in
8 | Wire | W8 | 16 AWG Red | Red | 16 AWG | 4 in
9 | Wire | W9 | 16 AWG Red | Red | 16 AWG | 4 in
10 | Wire | W10 | 18 AWG Red | Red | 18 AWG | 6 in
11 | Wire | W11 | 16 AWG Red | Red | 16 AWG | 4 in
12 | Wire | W12 | 16 AWG BLACK | Black | 16 AWG | 6 in
13 | Wire | W13 | 18 AWG Black | Black | 18 AWG | 10 in
14 | Wire | W14 | 18 AWG Black | Black | 18 AWG | 10.5 in
15 | Wire | W16 | 18 AWG Red | Red | 18 AWG | 20.5 in
16 | Wire | W17 | 18 AWG Orange | Orange | 18 AWG | 20.5 in
17 | Wire | W18 | 16 AWG Black | Black | 16 AWG | 2 in
18 | Wire | W19 | 18 AWG Black | Black | 18 AWG | 4 in
19 | Wire | W20 | 18 AWG Black | Black | 18 AWG | 4 in
20 | Wire | W21 | J1939 CAN Hi | Yellow | 18 AWG | 4 in
21 | Wire | W23 | J1939 CAN Hi | Yellow | 18 AWG | 4 in
22 | Wire | W24 | J1939 CAN Hi | Yellow | 18 AWG | 2 in
23 | Wire | W25 | J1939 CAN Hi | Yellow | 18 AWG | 2 in
24 | Wire | W26 | J1939 CAN Lo | Green | 18 AWG | 4 in
25 | Wire | W27 | J1939 CAN Lo | Green | 18 AWG | 11.5 in
26 | Wire | W28 | J1939 CAN Lo | Green | 18 AWG | 4 in
27 | Wire | W29 | J1939 CAN Lo | Green | 18 AWG | 2 in
28 | Wire | W30 | J1939 CAN Lo | Green | 18 AWG | 2 in
29 | Wire | W31 | 14 AWG Red | Red | 14 AWG | 13.5 in
30 | Wire | W32 | 16 AWG Red | Red | 16 AWG | 8 in
31 | Wire | W33 | 12 AWG Red | Red | 12 AWG | 27 in
32 | Wire | W34 | J1939 CAN Hi | Yellow | 18 AWG | 11.5 in
33 | Wire | W38 | 18 AWG BR/RD | Brown-Red | 18 AWG | 28.5 in
34 | Wire | W39 | 18 AWG Violet | Violet | 18 AWG | 28.5 in
35 | Wire | W40 | 18 AWG Red | Red | 18 AWG | 6 in
36 | Wire | W41 | 18 AWG Red | Red | 18 AWG | 4 in
37 | Wire | W42 | 14 AWG Red | Red | 14 AWG | 33 in
38 | Wire | W43 | 16 AWG Red | Red | 16 AWG | 6 in
39 | Wire | W44 | 18 AWG Red | Red | 18 AWG | 4 in
40 | Wire | W45 | 14 AWG Black | Black | 14 AWG | 15 in
41 | Wire | W46 | 18 AWG Black | Black | 18 AWG | 4 in
42 | Wire | W47 | J1939 CAN Lo | Green | 18 AWG | 4 in
43 | Wire | W48 | J1939 CAN Lo | Green | 18 AWG | 4 in
44 | Wire | W49 | J1939 CAN Hi | Yellow | 18 AWG | 4 in
45 | Wire | W50 | J1939 CAN Hi | Yellow | 18 AWG | 40.5 in
46 | Wire | W51 | 14 AWG White-Black | White-Black | 14 AWG | 7 in
47 | Wire | W52 | 14 AWG White | White | 14 AWG | 7 in
48 | Wire | W53 | 14 AWG Black | Black | 14 AWG | 2 in
49 | Wire | W54 | 14 AWG Black | Black | 14 AWG | 5 in
50 | Wire | W55 | 16 AWG BLACK | Black | 16 AWG | 2 in
51 | Wire | W56 | 18 AWG Pink | Pink | 18 AWG | 20 in
52 | Wire | W57 | 18 AWG White-Black | White-Black | 18 AWG | 20 in
53 | Wire | W58 | 20 AWG Black | Black | 20 AWG | 10 in
54 | Wire | W59 | 18 AWG Blue | Blue | 18 AWG | 20 in
55 | Wire | W60 | 14 AWG Red | Red | 14 AWG | 47 in
56 | Wire | W61 | J1939 CAN Lo | Green | 18 AWG | 40.5 in
57 | Wire | W62 | J1939 CAN Lo | Green | 18 AWG | 2 in
58 | Wire | W63 | J1939 CAN Lo | Green | 18 AWG | 2 in
59 | Wire | W64 | 14 AWG Red | Red | 14 AWG | 14 in
60 | Wire | W65 | J1939 CAN Hi | Yellow | 18 AWG | 4 in
61 | Wire | W66 | J1939 CAN Hi | Yellow | 18 AWG | 2 in
62 | Wire | W67 | J1939 CAN Hi | Yellow | 18 AWG | 2 in
63 | Wire | W68 | 16 AWG Red | Red | 16 AWG | 2 in
64 | Wire | W69 | 16 AWG Red | Red | 16 AWG | 2 in
65 | Wire | W70 | 16 AWG Red | Red | 16 AWG | 2 in

## Labels
Labels
Type |  | Harness
Part Number |  | 010-53-001
Manufacturer |  | J P Techatronics
Description |  | Control Harness
Internal Part Number
# | Manufacturer | Part Number | Description | Label Text